## USB_C_PD_Sink
Comment | Description | Designator | Footprint | LibRef | Quantity | Digi-Key_Part_Number | Manufacturer | Manufacturer Part Number | MP | Supplier 1 | Supplier Part Number 1 | Supplier 2 | Supplier Part Number 2 | Supplier 3 | Supplier Part Number 3
C0603 1uF 10V X7R | Chip Capacitor, 0603, 1uF +/- 0.1uF, 10V, X7R | C1, C2 | C0603-IPC | C0603 1uF 10V X7R | 2 |  |  |  |  | Digi-Key | 1276-1946-1-ND |  |  | LCSC | C5673
4.7uF, 25V, X5R, 0603 | Chip Capacitor, 0603, 4.7uF, 25V, X5R | C3 | C0603-HIGH-DENSITY | C0603 4.7uF 25V X5R | 1 |  |  |  |  | Digi-Key | 490-7203-1-ND | Mouser | 81-GRM188R61E475KE1D | LCSC | C69335
SMAJ22A | Bidirectional TVS DIODE 22V 35.5V DO214AC | D1, D4 | DO-214AC | SMAJ22A | 2 |  | Littlefuse Inc. |  |  | Digi-Key | SMAJ22ALFCT-ND | Mouser | 576-SMAJ22A | LCSC | C148220
RGB | RGB Led 1.6 x 1.6 mm Diffused | D2 | LED_0606_RGB_WURTH | Led_RGB_0606 | 1 |  | Everlight | 19-237/R6GHBHW-C01/2T |  | Digi-Key | 1080-1590-1-ND |  |  | LCSC | C264508
ESDA25L | Dual Transil Array For ESD Protection in SOT23-3 Vbr = 25V | D3 | SOT23-3L | ESDA25L | 1 |  | STMicroelectronics | ESDA25L |  | Digi-Key | 497-4642-1-ND | Mouser | 511-ESDA25L | LCSC | C95343
Phoenix Contact 1935161 | Terminal Block, 2 Position, 5mm pitch, 18A, 300V, 12-26 AWG | J1 | Phoenix_1935161 | Term Block 2pos | 1 |  | Phoenix Contact | 1935161 |  | Digi-Key | 277-1667-ND
USB C | USB-C USB 3.1 Gen 2, Superspeed+_ Receptacle Connector 24 Position Surface Mount, Right Angle; Through Hole | J2 | Molex USB-C | USB C | 1 | WM12856CT-ND |  |  | 1054500101 | Digi-Key | WM12856CT-ND | Mouser | 538-105450-0101 | LCSC | C134092
R0805 750 5% | Chip Resistor, 0603, 750 ohms, 0.5W | R1, R2, R4 | R0805-High-Density | R0603 750 1% | 3 |  |  |  |  | Digi-Key | P750ADCT-ND | Mouser | 667-ERJ-P06J751V | LCSC | C441948
R0603 1K 1% | RES SMD 1K OHM 1% 1/10W 0603 | R3 | R0603-HIGH-DENSITY | R0603 1K 1% | 1 |  |  |  |  | Digi-Key | RMCF0603FG1K00CT-ND |  |  | LCSC | C21190
STUSB4500 | Standalone USB PD controller with SINK auto-run mode in QFN24 4x4mm | U1 | QFN24 - 4X4MM - PITCH 0.5MM - EXPOSEDPAD | STUSB4500QTR | 1 |  | STMicroelectronics |  |  | Digi-Key | 497-18060-1-ND | Mouser | 511-STUSB4500QTR